## Лист1
Label | GPIO | Input | Output | Notes
D0 | GPIO16 | no interrupt | no PWM or I2C support | HIGH at boot
used to wake up from deep sleep
D1 | GPIO5 | OK | OK | often used as SCL (I2C)
D2 | GPIO4 | OK | OK | often used as SDA (I2C) | Электронный предохранитель по необходимости
D3 | GPIO0 | pulled up | OK | connected to FLASH button, boot fails if pulled LOW
D4 | GPIO2 | pulled up | OK | HIGH at boot
connected to on-board LED, boot fails if pulled LOW
D5 | GPIO14 | OK | OK | SPI (SCLK) | Спуск
D6 | GPIO12 | OK | OK | SPI (MISO) | Соленоид
D7 | GPIO13 | OK | OK | SPI (MOSI) | переключатель режимов огня
D8 | GPIO15 | pulled to GND | OK | SPI (CS)
|  |  |  | Boot fails if pulled HIGH | запасная нагрузка
RX | GPIO3 | OK | RX pin | HIGH at boot
TX | GPIO1 | TX pin | OK | HIGH at boot
debug output at boot, boot fails if pulled LOW
A0 | ADC0 | Analog input | X |  | Замер напряжения